## Qwiic_Adaptive_Switch_Output_BO
Index | Quantity | Item | Value | Digikey Part Number | Manufacturer Part Number | Description | Unit Price (CAD) | Total Price (CAD) | Link
1 | 2 | SW1,SW2 | SJ1-3513 | CP1-3513-ND | SJ1-3513 | CONN JACK STEREO 3.5MM R/A | 1.97 | 1.97 | https://www.digikey.ca/en/products/detail/cui-devices/SJ1-3513/738683
2 | 1 | U1 | TCA9534DWR | 296-47827-1-ND | TCA9534DWR | IC I/O EXPANDER I2C 8B 16-SOIC | 1.82 | 1.82 | https://www.digikey.ca/en/products/detail/texas-instruments/TCA9534DWR/6566100
3 | 2 | J1,J3 | QWIIC JST | PRT-14417-ND | PRT-14417 | QWIIC JST CONNECTOR - SMD 4-PIN | 0.69 | 0.69 | https://www.digikey.ca/en/products/detail/sparkfun-electronics/PRT-14417/7652746
4 | 5 | R1,R2,R4,R5,R6 | 2.2K | 311-2.20KCRCT-ND | RC0805FR-072K2L | RES 2.2K OHM 1% 1/8W 0805 | 0.15 | 0.15 | https://www.digikey.ca/en/products/detail/yageo/RC0805FR-072K2L/727676
5 | 1 | R3 | 1K | 311-1.00KCRCT-ND | RC0805FR-071KL | RES 1K OHM 1% 1/8W 0805 | 0.15 | 0.15 | https://www.digikey.ca/en/products/detail/yageo/RC0805FR-071KL/727444
6 | 2 | R7,R8 | 220 | 311-220ARCT-ND | RC0805JR-07220RL | RES 220 OHM 5% 1/8W 0805 | 0.15 | 0.15 | https://www.digikey.ca/en/products/detail/yageo/RC0805JR-07220RL/728283
7 | 1 | R9 | 10K | 311-10.0KCRCT-ND | RC0805FR-0710KL | RES 10K OHM 1% 1/8W 0805 | 0.15 | 0.15 | https://www.digikey.ca/en/products/detail/yageo/RC0805FR-0710KL/727535
8 | 1 | C1 | 0.1 µF | 478-3755-1-ND | 08053C104KAT2A | CAP CER 0.1UF 25V X7R 0805 | 0.14 | 0.14 | https://www.digikey.ca/en/products/detail/avx-corporation/08053C104KAT2A/1116281
9 | 1 | LED (D1) | Red 631nm LED | 160-1436-2-ND | LTST-C190KRKT | LED RED CLEAR CHIP SMD | 0.33 | 0.33 | https://www.digikey.ca/en/products/detail/lite-on-inc/LTST-C190KRKT/386817
10 | 2 | K1,K2 | SSR RELAY SPST-NO | Z5418CT-ND | G3VM-41DY1(TR05) | SSR RELAY SPST-NO 2A 0-40V | 4.44 | 4.44 | https://www.digikey.ca/en/products/detail/omron-electronics-inc-emc-div/G3VM-41DY1-TR05/5799757
[7 empty] | Total Price: | 17.84