## Qwiic_Adaptive_Switch_BOM
Index | Quantity | Item | Value | Digikey Part Number | Manufacturer Part Number | Description | Unit Price (C) | Total Price (CA) | Link
1 | 2 | SW1,SW2 | SJ1-3513 | CP1-3513-ND | SJ1-3513 | CONN JACK STEREO 3.5MM R/A | 1.97 | 1.97 | https://www.digikey.ca/en/products/detail/cui-devices/SJ1-3513/738683
2 | 1 | U1 | TCA9534DWR | 296-47827-1-ND | TCA9534DWR | IC I/O EXPANDER I2C 8B 16-SOIC | 1.82 | 1.82 | https://www.digikey.ca/en/products/detail/texas-instruments/TCA9534DWR/6566100
3 | 2 | J2,J3 | QWIIC JST | PRT-14417-ND | PRT-14417 | QWIIC JST CONNECTOR - SMD 4-PIN | 0.69 | 0.69 | https://www.digikey.ca/en/products/detail/sparkfun-electronics/PRT-14417/7652746
4 | 7 | R1,R2,R5,R6,R7,R8,R9 | 2.2K | 311-2.20KHRTR-ND | RC0603FR-072K2L | RES SMD 2.2K OHM 1% 1/10W 0603 | 0.15 | 0.15 | https://www.digikey.ca/en/products/detail/yageo/RC0603FR-072K2L/727016
5 | 1 | R3 | 10K | 311-10KDTR-ND | RT0603DRD0710KL | RES SMD 10K OHM 0.5% 1/10W 0603 | 0.25 | 0.25 | https://www.digikey.ca/en/products/detail/yageo/RT0603DRD0710KL/1035416
6 | 1 | R4 | 1K | YAG1237TR-ND | RT0603BRD071KL | RES SMD 1K OHM 0.1% 1/10W 0603 | 0.47 | 0.47 | https://www.digikey.ca/en/products/detail/yageo/RT0603BRD071KL/1072344
7 | 1 | C1 | 0.1 µF | 587-1245-2-ND | TMK107BJ104KA-T | CAP CER 0.1UF 25V X5R 0603 | 0.14 | 0.14 | https://www.digikey.ca/en/products/detail/taiyo-yuden/TMK107BJ104KA-T/930597
8 | 1 | LED (D1) | Red 631nm LED | 160-1436-2-ND | LTST-C190KRKT | LED RED CLEAR CHIP SMD | 0.33 | 0.33 | https://www.digikey.ca/en/products/detail/lite-on-inc/LTST-C190KRKT/386817
[7 empty] | Total Price: | 9.38